## Sheet1
Minimum Number of stages
D | Xlk | 0.99
| Xhk | 0.01
B | Xlk | 0.01
| Xhk | 0.99
Feed (F) |  | kg/hr
Distillate (D) |  | kg/hr
Bottom (B) |  | kg/hr
| αlk/hk | 1.53
| Nmin | 21.6105 | Nos
Minimum Reflux (Rm)
Q
thita
αa
αb
αa * xDA | 0
αb * XDB | 0
αa -thita | 0
αb -thita | 0
Rmin | #DIV/0!
Actual Reflux (R)
R = (1.2 ------- 1.5) R min
Rmin | #DIV/0!
Theoratical no of stages
N-Nmin/N+1 | #DIV/0!
N
Actual number of stages
Tray Efficiency | 0.56
Location of feed Plate
Xhk
Xlk
Determination of the Column Diameter
974.36
50
0.975
976.4103
9023.5897
𝑥=(𝐿𝑁[(𝑥𝐿𝐾/𝑥𝐻𝐾)𝐷(𝑥𝐻𝐾 /𝑥𝐿𝐾)𝐵])/( 𝐿𝑁 (𝛼𝐿𝐾/𝐻𝐾) 𝑎𝑣𝑒𝑟𝑎𝑔𝑒)

## Sheet2
Distillation design
|  | Vapor density | 2 | Kg/m3
|  | Liquid density | 961 | Kg/m3
|  | q | 1.12
|  | F | 10000 | kg/hr
|  | R | 1.35
|  | D | 976.4 | kg/hr
|  | B | 9023.58 | kg/hr
Molar flowrate of liq. & vap. at Top (Enriching section) |  | Molar flowrate of liq. & vap. at Top (Enriching section)
L=RD | kg/hr | L | 1318.14 | kg/hr
V=(R+1)D | kg/hr | V | 3097.629 | kg/hr
Molar flowrate of liq. & vap. at Bottom (Stripping section) |  | Molar flowrate of liq. & vap. at Bottom (Stripping section)
L'=L+Fq | kg/hr | L' | 12518.14 | kg/hr
V'=V+(q-1)F | kg/hr | V' | 4297.629 | kg/hr
|  | Ln/Vn | 0.42553
|  | Density of vapor/liquid | 0.0020812
|  | Flv | 0.019413
|  | cf | 0.05
|  | sigma | 1
|  | Velocity | 0.60139 | m/sec
|  | Q In m3/sec | 0.59689 | m3/sec
1.2644
|  | Daimeter | 1.1244 | M
Heigh of colum
Hc= (Nact-1)* Hs+ ∆H+ plates thickness
|  | Hight of colum | 13.125
Active area calculation
|  | Ac | 0.99252 | M2
|  | Down comer area Ad | 0.14888
|  | Net Area (An) = Ac - Ad | 0.84364
|  | Active area | 0.69476 | M2
|  | hole area | 0.0069476 | M2
Pressure drop across the column
Uh is velocity of vapour
|  | Uh | vapor flow/Active area
|  | Uh | 0.85913 | m/sec
|  | C0 | 0.84 |  | From fig RC V6 , Edition 3 (for plate thk /hole dia is 1)
|  | Density of V/L | 0.0020812
|  | hd | 0.11103 | mm Liquid
Residual Head (hr):hr = (12.5*103 / ρL)
|  | hr | 13.0073 | mm